## Sheet1
THIS TOOL IS FOR CX34-1, CX34-2, CX34-3 ONLY
FOR OTHER CHILTRIX VERSIONS SEE
https://www.chiltrix.com/dynamic-heat-reset/
Ambient temp | 25 | 20 | 15 | 10 | 5 | 0 | -5 | -10 | -15
Actual Tar temp | 25 | 25 | 25 | 25 | 25 | 28 | 34 | 40 | 46
THESE VALUES CAN BE ADJUSTED TO ALTER THE CURVE
P48 Max temp | 50 | Allowed range 30 to 44C
P49 offset temp | -15 | Allowed range -10C to 10C
Across the bottom is outdoor temp(C). Down the left side is loop operating temp (C) target.
You can use this tool to play with different P48/P49 settings to define the curve according to your application.
Once you have a desired curve, set the desired P48/P49 parameters into the CX34 controller.
IMPORTANT NOTE: THE TEMP (C) VALUES SHOWN IN THE CHART AND ENTERED in P48/P49 ARE RETURN WATER TEMP VALUES. LEAVING (SUPPLY) WATER TEMP WILL BE ~5C HIGHER
If Y>=20 | target temp =P48